## Executive Summary
Comments/ Observations

## Testcases
Test cases for Wireless Security
[5 empty] | Reference | http://www.nist.gov/customcf/get_pdf.cfm?pub_id=911133
https://www.nsa.gov/ia/_files/factsheets/I732-016R-07.pdf
|  | ID | Type | Name | Tools used | Execution procedure | Result | Severity | Comment
|  | WL.1.1 | Bluetooth | Cracking the Bluetooth Low Energy traffic | Ubertooth, Wireshark, kismet, Crackle | To capture bluetooth traffic in Wireshark with standard Wireshark builds. This guide assumes Linux. Run the command: mkfifo /tmp/pipe Open Wireshark Click Capture -> Options Click "Manage Interfaces" button on the right side of the window Click the "New" button In the "Pipe" text box, type "/tmp/pipe" Click Save, then click Close Click "Start" In a terminal, run ubertooth-btle: ubertooth-btle -f -c /tmp/pipe In the Wireshark window you should see packets scrolling by. Useful filters: btle.data_header.length > 0 ¦¦ btle.advertising_header.pdu_type == 0x05 Connection requests and non-zero data packets. Note: If you get User encapsulation not handled: DLT=147, check your Preferences->Protocols->DLT_USER the steps you want are: Click Edit -> Preferences Click Protocols -> DLT_USER Click Edit (Encapsulations Table) Click New In Payload Protocol enter: btle Click Ok Click Ok # crack TK mode $ crackle -i <file.pcap> -o <decrypted.pcap> TK found: 412741 LTK found: 26db138f0cc63a12dd596228577c4730 Done, processed 306 total packets, decrypted 17 # decrypting future communications with the above LTK $ crackle -i <file.pcap> -o <decrypted.pcap> -l 26db138f0cc63a12dd596228577c4730 Done, processed 373 total packets, decrypted 15 | Not Executed | NA
|  | WL.1.2 | Bluetooth | Cracking the Bluetooth Classic traffic | Ubertooth, Wireshark, kismet, Crackle | To capture bluetooth traffic in Wireshark with standard Wireshark builds. This guide assumes Linux. Run the command: mkfifo /tmp/pipe Open Wireshark Click Capture -> Options Click "Manage Interfaces" button on the right side of the window Click the "New" button In the "Pipe" text box, type "/tmp/pipe" Click Save, then click Close Click "Start" In a terminal, run ubertooth-btle: ubertooth-btle -f -c /tmp/pipe In the Wireshark window you should see packets scrolling by. Useful filters: btle.data_header.length > 0 ¦¦ btle.advertising_header.pdu_type == 0x05 Connection requests and non-zero data packets. Note: If you get User encapsulation not handled: DLT=147, check your Preferences->Protocols->DLT_USER the steps you want are: Click Edit -> Preferences Click Protocols -> DLT_USER Click Edit (Encapsulations Table) Click New In Payload Protocol enter: btle Click Ok Click Ok # crack TK mode $ crackle -i <file.pcap> -o <decrypted.pcap> TK found: 412741 LTK found: 26db138f0cc63a12dd596228577c4730 Done, processed 306 total packets, decrypted 17 # decrypting future communications with the above LTK $ crackle -i <file.pcap> -o <decrypted.pcap> -l 26db138f0cc63a12dd596228577c4730 Done, processed 373 total packets, decrypted 15 | Not Executed | NA
|  | WL.1.3 | Bluetooth | Bluetooth Pairing node authentication | Ubertooth, Wireshark, kismet, Crackle | Checking the pairing node authentication strength | Not Executed | NA
|  | WL.1.4 | Bluetooth | Bluetooth Pairing key transmissed in plain text | Ubertooth, Wireshark, kismet, Crackle | Checking if the pairing keys of bluetooth are being sent in plain text. | Not Executed | NA
|  | WL.1.5 | Bluetooth | DoS on bluetooth | Ubertooth, Wireshark, kismet, Crackle | Bluetooth devices operate over the 2.4GHz ISM band and thus shares the bandwidth with microwave, cordless phones, and other wireless network devices. signal could be jammed in some of the frequency hops given the ideal environment. Additionally, it is not inconceivable to build or modify a device that can broadcast on all frequencies in the 2.4GHz ISM band jamming signals within a certain radius. | Not Executed | NA
|  | WL.1.6 | Bluetooth | Link Keys storage protection | Ubertooth, Wireshark, kismet, Crackle | Link keys can be read or modified by an attacker if they are not securely stored and protected via access controls. | Not Executed | NA
|  | WL.1.7 | Bluetooth | Strengths of the pseudo-random number generators (PRNG) detection | Ubertooth, Wireshark, kismet, Crackle | The Random Number Generator (RNG) may produce static or periodic numbers that may reduce the effectiveness of the security mechanisms. Bluetooth implementations should use strong PRNGs based on NIST standards. | Not Executed | NA
|  | WL.1.8 | Bluetooth | Encryption key length is negotiable. | Ubertooth, Wireshark, kismet, Crackle | The v3.0 and earlier specifications allow devices to negotiate encryption keys as small as one byte. Bluetooth LE requires a minimum key size of seven bytes. NIST strongly recommends using the full 128-bit key strength for both BR/EDR (E0) and LE (AES-CCM). | Not Executed | NA
|  | WL.1.9 | Bluetooth | No user authentication exists. | Ubertooth, Wireshark, kismet, Crackle | Only device authentication is provided by the specification. Application-level security, including user authentication, can be added via overlay by the application developer. | Not Executed | NA
|  | WL.1.10 | Bluetooth | End-to-end security is not performed | Ubertooth, Wireshark, kismet, Crackle | Only individual links are encrypted and authenticated. Data is decrypted at intermediate points. End-to-end security on top of the Bluetooth stack can be provided by use of additional security controls. | Not Executed | NA
|  | WL.1.11 | Bluetooth | Security services are limited. | Ubertooth, Wireshark, kismet, Crackle | Audit, non-repudiation, and other services are not part of the standard. If needed, these services can be incorporated in an overlay fashion by the application developer. | Not Executed | NA
|  | WL.1.12 | Bluetooth | Discoverable and/or connectable devices are prone to attack. | Ubertooth, Wireshark, kismet, Crackle | Any device that must go into discoverable or connectable mode to pair or connect should only do so for a minimal amount of time. A device should not be in discoverable or connectable mode all the time. | Not Executed | NA
|  | WL.1.13 | Bluetooth | Checking sensitive information in event log files | Ubertooth, Wireshark, kismet, Crackle | It maight be possible that event log might storing the bluetooth paining information such as paining keys in log files. | Not Executed | NA
|  | WL.1.14 | Bluetooth | Discovering UUID and class of Device | SDPTOOL, HCItool | use hcitool scan to get MAC address Use SDPtool with browse , and use options like raw tree and device mac address to get the UUID | Not Executed | NA
|  | WL.1.15 | Bluetooth | Check for open RFCOMM channels | BTAudit framework , RFCOMM scan | In the BT Audit Framework Use the ./rfcomm_scan <BT_macaddress> to check for open RFCOMM ports | Not Executed | NA
|  | WL.1.16 | Bluetooth | Check for open RFCOMM Socket Shell | Bluediving , RFCOMM shell | Use the BlueDiving frame work to get the working RFCOMM Shell Run the rfcomm shell command followed by Bluetooth address discovered from HCI scan Bind the Shell on a specific channel on successful binding it will Prompt for the shell | Not Executed | NA
|  | WL.1.17 | Bluetooth | Check for open AT socket Shell | Bluediving , AT shell | Use the BlueDiving frame work to get the working AT Shell Run the rfcomm shell command followed by Bluetooth address discovered from HCI scan Bind the Shell on a specific channel on successful binding it will Prompt for the shell | Not Executed | NA
|  | WL.1.18 | Bluetooth | Ubertooth follow connection check | Ubertooth, Wireshark, | Use ubertooth-follow with UAP and LAP discovered from ubertooth-scan to follow a specific connection | Not Executed | NA
|  | WL.1.19 | Bluetooth | Ubertooth btle packet capturing | Ubertooth, Wireshark, | Use ubertooth-btle with -f (follow connection) -t (target) and -q (output in pcap file ) to capture a success full pairing capture or clear text | Not Executed | NA
Passed | Low
Failed | Medium
Not Executed | High
Critical
NA

## Port Test (hidden)
This sheet provides a list of common port with common vulnerabilities which can be referred while doing a quick check on a system.
Port No(s) | Service | Title | Tools / Usage
20,21 | FTP | Anonymous Login
|  | Banner Grabbing | nmap nmap -sV --script=banner <target>
|  | Clear text password | Wireshark
22 | SSH | Banner Grabbing | nmap nmap -sV --script=banner <target>
23 | Telnet | Banner Grabbing | nmap nmap -sV --script=banner <target>
25 | SMTP | SMTP Enumeration | Nmap Script(nmap --script smtp-enum-users.nse [--script-args smtp-enum-users.methods={EXPN,...},...] -p 25,465,587 <host>) Metasploit (auxiliary/scanner/smtp/smtp_enum)
|  | Relay | ehlo mydomain.com mail from:<abc@XYZ.com> rcpt to:<XYZ.com> data This is a test, please do not respond . Quit
|  | Banner Grabbing | nmap nmap -sV --script=banner <target>
53 | DNS | DNS Recongnition | dnsrecon ( ./dnsrecon.py -t snoop -n ip -D /root/domain.txt) --> Creates a file with "domain" in the root folder.
80 | HTTP | Banner Grabbing | nmap nmap -sV --script=banner <target>
443 | HTTPS | Weak Cipher | SSLScan / OpenSSL (openssl s_client -connect ip:port)
|  | SSL Version | SSLScan / OpenSSL (sslscan --ssl2)
|  | Certificate Information | SSLScan (sslscan --cert)
123 | NTP | Banner Grabbing | nmap nmap -sV --script=banner <target>
161, 162 | SNMP | SNMP Agent default community name(Public) | SNScan
445 | SMB | Fingerprinting | nbtstat -a ip
386686 | LDAP | Fingerprinting | ldapexplorer tool
1723, 47, 50, and 500 | VPN | Fingerprinting | Ike Scan (./ike-scan -M ip)
3389 | RDP | Enumeration | rdp-sec-check.pl
|  | Encryption | Nmap Script (nmap -p 3389 --script rdp-enum-encryption <ip>)
Note on B1: Philips: Need explanation for this worksheet .

## Tool List
Sl no | Tool Name | Description | Source
1 | Ubertooth One | Ubertooth One is a hardware tool, which is being used to capture the bluetooth traffic between bluetooth transmission devices | http://ubertooth.sourceforge.net/
3 | Crackle | Crackle is the software tool to decrypt the bluetooth captured traffic | https://github.com/mikeryan/crackle/
4 | Wireshark | Wireshark is the tool which captures the transmitted bluetooth traffic | https://www.wireshark.org/
5 | Bluediving | Kismet is wireless network detector, sniffer, and intrusion detection system. | https://www.kismetwireless.net/
6 | Bt Audit | Ubertooth One is a hardware tool, which is being used to capture the bluetooth traffic between bluetooth transmission devices | http://ubertooth.sourceforge.net/
7 | Blue remote | Crackle is the software tool to decrypt the bluetooth captured traffic | https://github.com/mikeryan/crackle/
8 | Wireshark | Wireshark is the tool which captures the transmitted bluetooth traffic | https://www.wireshark.org/
9 | Kismet | Kismet is wireless network detector, sniffer, and intrusion detection system. | https://www.kismetwireless.net/
Note:- Refer to the tool validation reports for the status on tool validation. <link> It is recommended to use validated tools.