## Dashboard
System and Network Security Test Report
Version: 1.1
<Product Name>
This document lists the System and Network Security Test cases. This would be a part of the standard test case which can be executed on a product.
Approvers
TBD
Distribution List
<email addresses>
Philips Innovation Campus, Bangalore
MAC I | Classified
MAC II | Sensitive
MAC III | Public

## Revision History
Revision History
Document Date | Version | Author | Changes/Comments
2014-08-11 | 0.1 | Sanjog Panda | Initial Draft
2014-08-13 | 0.2 | Sanjog Panda | Updated after review comments from Minatee are incorporated.
2014-09-30 | 1 | Sanjog Panda | Incorporated review comment from Thom Floyd.
2014-03-12 | 1.1 | Sanjog Panda | Changed tool from Retina to Nessus. Added an extra test cases.

## Executive Summary
Comments/ Observations

## Testcases
|  | ID | Type | Name | Tools used | Execution procedure | Result | Severity | Comment
|  | SN.1.1 | Network | Generic Port Scan | nmap | Use nmap with intense scan as scan template. Command :- nmap -T4 -A -v <ip address> | Not Executed | NA | Map the result with the allowed set of port lists and services in the Product documentation. Refer Port Test tab for testing specific vulnerabilities on common ports
|  | SN.1.2 | Network | All UDP Port scan | nmap | Command # nmap -sS -sU -sV T4 -A -v -p 1-65535 <ipaddress> | Not Executed | NA | This scan UDP ports with some firewall evasion technique. Map this result to the allowed set of port list and services in the Product document.
|  | SN.1.3 | Network | Port based DOS and Vulnerability check | nmap | Do a port scan using nmap. List all the open ports. Fuzz all the open ports from nmap scan. Report the finding in the "DOS Test" worksheet Fuzz test tab list all the open ports generated by nmap scan. | Not Executed | NA | Refer to DOS Test
|  | SN.1.4 | Network | Host OS and service discovery | Nesus | Scan the target system using Nessus with Host OS and service discovery ON. The scan results gives the required information on system. Map and analyse the test result from the scanner. Nmap can also be used for this purpose. Refer to the comment section for details on nmap ussage | Not Executed | NA | use nmap with -sV as parameter. nmap -sV T4 -o -A -v -p 1-65535 <ipaddress> Nessus also gives good result for version detection. Use Host discovery template as policy
|  | SN.1.5 | Network | Firewall rule check and enumeration | Nessus | Review the ruleset to ensure that they allow the allowed set of open ports. Test for open ports using nmap and whether unnecessary ports are open. Run Nessus scan on the target system. Scan results would yield the firewall rule on the target system. Map and analyse the result. | Not Executed | NA
|  | SN.1.6 | Network | Directory Listing on the web server | Manual , Nessus | Check if directory listing or browsing is enabled in the web-server, especially on folders containing scripts or executables. A Nessus vulnerability scan can point out this flaw if present. | Not Executed | NA
|  | SN.1.7 | Network | Do a full audit using Nessus | Nessus | Select the full audit profile in Nessus and scan the system | Not Executed | NA
|  | SN.1.8 | Network | Analyse the network incoming and outgoing traffic using Wireshark. | Wireshark | Start wiresark and tap it to the network adapter. Capture and analyse the traffic using wireshark. | Not Executed | NA
|  | SN.1.9 | Network | Audit on the Web Server ruleset | Nessus | Use Nessus with updated policies for webserver to do a full audit on the web server. This identifies the latest vulnerabilities and exploit on the system | Not Executed | NA
|  | SN.1.10 | System | Installation and signature | No tool required | Check if any antivirus is installed or not with updated defination. | Not Executed | NA
|  | SN.1.11 | System | Audit on Installed Third party applications | Nessus | Run a ful audit scan from Nessus. This gives a list of thrird party softwares like Java, Flash etc installed in the target system. Check all the running services and installed applications against the Product documentation. Check the latest version and map it with the found results by the tool. Check if they are reaching EOL and if the version present on the system has any security vulnerabilities | Not Executed | NA
|  | SN.1.12 | System | Autorun | No tool required | Go to windows start-> type Auto play -> Open Autoplay. Check if "Use Autoplay for all media and devices is checked or not | Not Executed | NA
|  | SN.1.13 | System | Default accounts | Nessus / cmd | Nessus scan on the system to find out the default users which are there on the system. This will also show the permission for each user. On command line - > type "net user". | Not Executed | NA
|  | SN.1.14 | System | Strong password policy | Nessus / Manual | Run Nessus tool with the correct policy in place. Can be checked manually too. | Not Executed | NA
|  | SN.1.15 | System | Default or fixed password | Manual analysis | 1. Check the the application is forcing users to change the password immediately or after specfic period of time. 2. Check the application has the fucntionality to change the default password. 3. Check if the application has a fixed password and is not allowing user to change it. | Not Executed | NA
|  | SN.1.16 | System | Least privillage | Nessus, Manual analysis | Check the users and the permission given to them. This can be enumerated from a Nessus Scan. For database users, check the privillages given to them. | Not Executed | NA
|  | SN.1.17 | System | Access rights and Shares | Nessus | Run Nessus tool for the target system. Ensure thefollowing options are checked under Options Tab in the tool. 1. Enumerate Users 2. Enumerate Shares 3. Enumerate groups 4. Enumerate users and group privillages via NetBIOS | Not Executed | NA
|  | SN.1.18 | System | Anonymous FTP to the web server | Nessus | Check if anonymous FTP service to the server is enabled from FTP management console of the server. A Nessus vulnerability scan can point out this flaw if present. | Not Executed | NA
|  | SN.1.19 | System | Permission Level to the webserver | No tool required | Check if the webserver is running on a root privillege. If yes, then this is a finding. If sanboxing is provided, check the permission of the application of read write | Not Executed | NA
|  | SN.1.20 | System | OS Security Patch | Nessus | Run Nessus network vulnerability scanner. The scan result from this tool will give a result containing vulnerabilities on missing security patches on the OS level irrespective of Windows or Linux etc. | Not Executed | NA
|  | SN.1.21 | System | Database access | No tool required | Check the access rights and permissions given to the db users. Check if unnecessary privilege like db_admin has been given. | Not Executed | NA
|  | SN.1.22 | System | Database connection | No tool required | Check the number of parallel connection possible at one point of time. | Not Executed | NA
|  | SN.1.23 | System | Database full audit | Nessus | Run the Nessus tool with proper audit i.e check all the database audit from all audit. | Not Executed | NA
|  | SN.1.24 | System | Database password | No tool required | Check the database password complexity of all the users using the database. In case of windows authentication, this will be governed by the windows password policy. | Not Executed | NA
Passed | Low
Failed | Medium
Not Executed | High
Critical
NA

## Port Test (hidden)
This sheet provides a list of common port with common vulnerabilities which can be referred while doing a quick check on a system.
Port No(s) | Service | Title | Tools / Usage
20,21 | FTP | Anonymous Login
|  | Banner Grabbing | nmap nmap -sV --script=banner <target>
|  | Clear text password | Wireshark
22 | SSH | Banner Grabbing | nmap nmap -sV --script=banner <target>
23 | Telnet | Banner Grabbing | nmap nmap -sV --script=banner <target>
25 | SMTP | SMTP Enumeration | Nmap Script(nmap --script smtp-enum-users.nse [--script-args smtp-enum-users.methods={EXPN,...},...] -p 25,465,587 <host>) Metasploit (auxiliary/scanner/smtp/smtp_enum)
|  | Relay | ehlo mydomain.com mail from:<abc@XYZ.com> rcpt to:<XYZ.com> data This is a test, please do not respond . Quit
|  | Banner Grabbing | nmap nmap -sV --script=banner <target>
53 | DNS | DNS Recongnition | dnsrecon ( ./dnsrecon.py -t snoop -n ip -D /root/domain.txt) --> Creates a file with "domain" in the root folder.
80 | HTTP | Banner Grabbing | nmap nmap -sV --script=banner <target>
443 | HTTPS | Weak Cipher | SSLScan / OpenSSL (openssl s_client -connect ip:port)
|  | SSL Version | SSLScan / OpenSSL (sslscan --ssl2)
|  | Certificate Information | SSLScan (sslscan --cert)
123 | NTP | Banner Grabbing | nmap nmap -sV --script=banner <target>
161, 162 | SNMP | SNMP Agent default community name(Public) | SNScan
445 | SMB | Fingerprinting | nbtstat -a ip
386686 | LDAP | Fingerprinting | ldapexplorer tool
1723, 47, 50, and 500 | VPN | Fingerprinting | Ike Scan (./ike-scan -M ip)
3389 | RDP | Enumeration | rdp-sec-check.pl
|  | Encryption | Nmap Script (nmap -p 3389 --script rdp-enum-encryption <ip>)
Note on B1: Philips: Need explanation for this worksheet .

## DOS Test
| Port Number | Protocol | Application or Service | Documented | Reason for Use | Vulnerable to DoS | Additional Observation
Yes
No
Not Executed

## Tool List
Sl no | Tool Name | Description | Source
1 | nmap | Open Source port scanner. | Comes with Kali linux Zenmap :- http://nmap.org/zenmap/
3 | Nessus | Commercial tool for network scanning and vulnerability analysis | http://www.tenable.com/products/nessus
5 | MBSA | Freeware tool from microsoft to scan microsoft based systems for missing security patches and system misconfigurations | http://www.microsoft.com/en-in/download/details.aspx?id=7558
6 | Metasploit | System/Network exploitation tool. Also have auxillary modules which can scan, enumerate and fuzz the target. Can be integrated with nmap, Retina | Comes with Kali linux http://www.metasploit.com/
7 | beSTORM | beSTORM is a commericial network auditing and fuzzing tool | http://www.beyondsecurity.com/bestorm.html
Note:- Refer to the tool validation reports for the status on tool validation. <link> It is recommended to use validated tools.